## Sheet1
Relay Controller Rev B BOM
Qty | Description | Value | Device | Package | Parts
1 | 8-pin header | Inputs | CON_6X3.5MM | 3.5MM_6X | CON1
1 | 12-pin header | NeedPower | CON_6X3.5MM | 3.5MM_6X | CON2
1 | Capacitor | 220u 35V | C_POLARIZED8MM | 8MM | C4
1 | Capacitor | 680u 10V | C_POLARIZED8MM | 8MM | C9
2 | Capacitor | 4u7 50V | CC1206 | C1206 | C2, C3
4 | Capacitor | 10u | CC0805 | C0805 | C5, C7, C8, C26
19 | Capacitor | 100n | CC0805 | C0805 | C1, C6, C10, C11, C12, C13, C14, C15, C16, C17, C18, C19, C20, C21, C22, C23, C24, C25, C27
1 | LED green |  | LED0805_NB | LED0805_NOBOARDER | LED1
18 | LED orange |  | LED0805_NB | LED0805_NOBOARDER | LED2, LED3, LED4, LED5, LED6, LED7, LED8, LED9, LED10, LED11, LED12, LED13, LED14, LED15, LED16, LED17, LED18, LED19
1 | Inductor | 22u | INDUCTORLPS4018 | LPS4018 | L1
1 | Voltage regulator | MCP16312 | MCP16311 | MSOP8 | IC1
6 | RESISTOR, European symbol | 0R | RESISTORR0805 | R0805 | R4, R5, R10, R12, R13, R15, R24, R25, R26, R27, R28, R29
1 | RESISTOR, European symbol | 100R | RESISTORR0805 | R0805 | R55
17 | RESISTOR, European symbol | 10k | RESISTORR0805 | R0805 | R3, R8, R9, R11, R14, R16, R17, R18, R30, R31, R32, R36, R37, R38, R57, R58, R64, R65, R66, R67, R68, R69, R70
20 | RESISTOR, European symbol | 1k3 | RESISTORR0805 | R0805 | R1, R6, R48, R49, R50, R51, R52, R53, R54, R59, R60, R61, R62, R63
14 | RESISTOR, European symbol | 51k | RESISTORR0805 | R0805 | R2, R7, R19, R20, R21, R22, R23, R33, R34, R35, R39, R40, R41, R56
2 | Hex Inverter Schmitt Trigger | 74HC14D | 74HC14D | SO14 | IC2, IC3
1 | Triple 3-input OR gate | 74HC4075 | 74HC4075 | SO14 | IC5
1 | Hex non-inverting precision Schmitt-trigger | 74HC7014 | 74HC7014 | SO14 | IC4
2 | Seven Darlington array | TPL7407 | TPL7407 | SO16 | IC6, IC8
2 |  | SCHOTTKYSOD123 | SCHOTTKYSOD123 | SOD123 | D1, D3
1 |  | 18V | ZENERSOD323 | SOD323 | D2
1 |  | LM555 | LM555 | SOIC8 | IC7